## Products
PART_NUMBER | REVISION | PART_NAME | DESCRIPTION | LIFECYCLE_STATE | EFFECTIVE_FROM | EFFECTIVE_TO | CHANGE_NOTICE | CHANGE_DESCRIPTION | ERP_MATERIAL_NO | ITEM_CLASS | FORM_FACTOR | CHEMISTRY | NOMINAL_VOLTAGE_V | RATED_CAPACITY_AH | DIMENSIONS_MM | MASS_G | MAX_CONT_DISCHARGE_A | CHARGE_VOLTAGE_V | DISCHARGE_CUTOFF_V | SPEC_DOC
VX-2170 | B | VX-2170 Cylindrical NMC Cell | 21700 cylindrical cell, NMC811 cathode / graphite anode | Superseded | 2026-01-15 | 2026-06-30 | ECN-2025-118 | Production release for Line 1. | MAT-10004721 | Battery cell | 21700 cylindrical | NMC811 cathode / graphite anode | 3.6 | 5 | D21.0 x H70.0 | 68.5 | 20 | 4.2 | 2.5 | ES-2170-B
VX-2170 | C | VX-2170 Cylindrical NMC Cell | 21700 cylindrical cell, NMC811 cathode / graphite anode | Released | 2026-07-01 |  | ECN-2026-031 | Separator changed from SEP-016 (16 um) to SEP-021 (12 um ceramic-coated) for cost reduction. | MAT-10004721 | Battery cell | 21700 cylindrical | NMC811 cathode / graphite anode | 3.6 | 5 | D21.0 x H70.0 | 68.5 | 20 | 4.2 | 2.5 | ES-2170-C
VX-LFP50 | A | VX-LFP50 Prismatic LFP Cell | prismatic, aluminum case cell, LFP cathode / graphite anode | Released | 2026-05-15 |  | ECN-2026-012 | Production release for Line 2. | MAT-10004755 | Battery cell | prismatic, aluminum case | LFP cathode / graphite anode | 3.2 | 50 | L148.0 x W27.0 x H101.0 | 905 | 50 | 3.65 | 2.5 | ES-LFP50-A